## Pins
DB15M No. 1	DB15M No. 2	Changed?	Notes
DAC0	DAC1	No
VS	VS	No
GND	GND	No
DIO0	DIO2	Yes
DIO1	DIO3	Yes
DIO4	DIO5	Yes	5V Output
DIO8	DIO10	No	5V Output
DIO9	DIO11	No	5V Output
DIO16	DIO18	No
DIO17	DIO19	No

	PWM Out	PWM Out with Phase	Pulse Out	Frequency In	Pulse Width In	Line-to-Line in	High-Speed Counter	Interrupt Counter	Interrupt Counter w. Debounce	Quadrature In	Interrupt Frequency In	Conditional Reset
DIO0								PAIR
DIO1
DIO2								PAIR
DIO3
DIO4
DIO5
DIO6								PAIR
DIO7
DIO8
DIO9
DIO10
DIO11
DIO12
DIO13
DIO14
DIO15
DIO16
DIO17
DIO18
DIO19
DIO20
DIO21
DIO22
Available on No. 1	Yes	Yes	Yes	Yes	Yes	Yes	Yes	Yes
Available on No. 2	Yes	Yes	Yes	Yes	Yes	Yes	Yes	Yes

## Teknic Motor
	I/O	OEM Colour	DB15 Pin	Jumpers	Control 1	Control 2
	Enable +	Blue	6	N/A	DIO8	DIO10
	Enable -	Orange	13	N/A	0V	0V
	Input A +	White	5	N/A	DIO9	DIO11
	Input A -	Brown	12	N/A	0V	0V
	Input B +	Black	4	N/A	DIO4	DIO5
	Input B -	Yellow	11	N/A	0V	0V
	HLFB +	Green	3	N/A	DIO1	DIO3
	HLFB -	Red	10	N/A	0V	0V
Full	Limit 1 NC	Brown	7	N/A	DIO18	DIO19	Yellow
	Limit 1 NO	Green	N/A	N/A	N/A	N/A
	Limit 1 GND	White	14	N/A	0V	0V	Green
Empty	Limit 2 NC	Brown	8	N/A	DIO16	DIO17	Red
	Limit 2 NO	Green	N/A	N/A	N/A	N/A
	Limit 2 GND	White	14	N/A	0V	0V	Blue

	Note: If no limit switches place a 4.7k resistor between ground and pins 7 and 8 to enable the motor control.
	Note: Add a jumper between pin 2 and 0V on the DB15 connector to indicate when an axis is attached.

										'

## AIN
24	2424
	1000